## BOM
BOM | Product/Project: Titan Quadruped |  | https://www.printables.com/@TomKnox
Revision date: 2025-12-01
Level | Description | Qty | ALIEXPRESS | AMAZON | AMAZON | Description
> | Caterpillar Tracks
>> | RC Car Tracks (Budget Friendly) | 1 | ALIEXPRESS LINK | AMAZON Link | Amazon Link | Designed with these in mind.
>> | RC Car Tracks (More robust option) ** | 1 | ALIEXPRESS LINK | AMAZON Link | Amazon Link | ** Alternative - More robust but more expensive
>> | DC Motor | 2 | ALIEXPRESS LINK | AMAZON Link | Amazon Link | JGA25-370-1260 60RPM 12v
>> | Servo Motor HTS-35H | 8 | ALIEXPRESS LINK | AMAZON Link | Amazon Link
>> | Servo Motor MG996R ** | 8 | ALIEXPRESS LINK | AMAZON Link | Amazon Link | ** Alternative to HTS-35H - Cheaper (not tested)
>> | Servo Motor MG90S | 2 | ALIEXPRESS LINK | AMAZON Link | Amazon Link | (For the Camera pan/tilt)
>> | Antenna | 2 | ALIEXPRESS LINK |  | Amazon Link | IPEX, 15cm
>> | Long U-bracket | 4 | ALIEXPRESS LINK | AMAZON Link | Amazon Link
>> | Multifunctional Bracket | 8 | ALIEXPRESS LINK | AMAZON Link | Amazon Link
>> | Stent Bracket | 8 | ALIEXPRESS LINK | AMAZON Link | Amazon Link
>> | 25T Servo disc | 8 | ALIEXPRESS LINK | AMAZON Link | Amazon Link | If your servo comes with discs ignore this.
> | PCB
>> | Titan Main Controller | 1 | Order PCB HERE |  |  | Make sure to order with Assembly
>> | Titan Servo Controller | 1 | Order PCB HERE |  |  | Make sure to order with Assembly
> | Misc
>> | Resistor set | 1 | ALIEXPRESS LINK | AMAZON Link | Amazon Link
>> | 22AWG Power Cable | - | ALIEXPRESS LINK | AMAZON Link | AMAZON Link | Minimum 12AWG, for wires expected to carry current above 2A and/or voltage above 5V
>> | 12AWG - Signal Cable | - | ALIEXPRESS LINK | AMAZON Link | AMAZON Link | 22-30AWG, recommend solid core, used for all other wires
>> | Velcro | - | ALIEXPRESS LINK | AMAZON Link | Amazon Link | For cable management
>> | Cable Sleeve | 1m | ALIEXPRESS LINK |  | Amazon Link | 8mm (For cable management)
>> | 7x7x3mm Heat Sink | 20 | ALIEXPRESS LINK | AMAZON Link | Amazon Link
> | Fasteners
>> | Socket Button Head Screw | - | ALIEXPRESS LINK | AMAZON Link | AMAZON Link | M2-M3 x 2510pcs
>> | Socket head cap Screw | - | ALIEXPRESS LINK | AMAZON Link | AMAZON Link | 2500pcs M2M2.5M3
>> | Socket head cap Screw | - | ALIEXPRESS LINK | AMAZON Link | AMAZON Link | 1410pcs M3M4M5
>> | Countersunk Socket Head Cap Screw | - | ALIEXPRESS LINK | AMAZON Link | AMAZON Link | 3045pcs - M2, M3, M4, M5, M6, M8
>> | M3 Nuts | - | ALIEXPRESS LINK | AMAZON Link | Amazon Link
>> | Spacer M3x6 | 8 | ALIEXPRESS LINK | AMAZON Link | Amazon Link
>> | Spacer M3x20 | 4 | ALIEXPRESS LINK |  | Amazon Link
Filament
>> | PC / ASA / ABS / PETG Filament | - | ALIEXPRESS LINK | AMAZON Link | AMAZON Link
>> | PC-CF / PETG-CF / PA-CF / ABS+ (Engineering Grade Filaments) | - | ALIEXPRESS LINK | AMAZON Link | AMAZON Link
>> | PLA | - | ALIEXPRESS LINK | AMAZON Link | AMAZON Link
>> | TPU | - | ALIEXPRESS LINK | AMAZON Link | AMAZON Link
Tools
>> | Soldering Iron TS101 | - | ALIEXPRESS LINK | AMAZON Link | AMAZON Link | (Recommended)
>> | Heat Inset Tip Kit - For TS101 | - | ALIEXPRESS LINK | AMAZON Link | AMAZON Link | (Recommended)
>> | Electric Precision Screwdriver | - | ALIEXPRESS LINK | AMAZON Link | AMAZON Link | (Recommended)
>> | Allen Key Set | - | ALIEXPRESS LINK | AMAZON Link | AMAZON Link | (Recommended)
>> | Torx Key Set | - | ALIEXPRESS LINK | AMAZON Link | AMAZON Link | (Recommended)
>> | Torque Screwdriver | - | ALIEXPRESS LINK | AMAZON Link | AMAZON Link | (Recommended)
>> | Wire stripper | - | ALIEXPRESS LINK | AMAZON Link | AMAZON Link | (Recommended)
>> | Wire cutter | - | ALIEXPRESS LINK | AMAZON Link | AMAZON Link | (Recommended)
>> | Heat Insert Press Tool | - | ALIEXPRESS LINK | AMAZON Link | AMAZON Link | (Recommended)
>> | Crimp Tool | - | ALIEXPRESS LINK | AMAZON Link | AMAZON Link | (Recommended)
>> | Soldering Iron - Generic (Alternative) | - | ALIEXPRESS LINK | AMAZON Link | AMAZON Link | Budget friendly alternative
>> | Heat insert tip - set (Alternative) | - | ALIEXPRESS LINK | AMAZON Link | AMAZON Link | Budget friendly alternative
>> | Precision Screwdriver Set | - | ALIEXPRESS LINK | AMAZON Link | AMAZON Link | Budget friendly alternative